## MRDT BOM Template.csv
Id | Designator | Package | Designation | Item Name | Part Number | Vendor | Quantity | Cost per Item | URL
1 | R3,R1,R2 | R_0603_1608Metric_Pad1.05x0.95mm_HandSolder | 1K | RES SMD 1K OHM 5% 1/4W 0603 | RHM1.0KDCT-ND | Digikey | 3 | 0.087 | https://www.digikey.com/products/en?keywords=RHM1.0KDCT-ND
3 | Logic | SW_SPST_TL3305A | SW_Push_Open | SWITCH TACTILE SPST-NO 50MA 12V | EG5350CT-ND | Digikey | 1 | 0.2 | https://www.digikey.com/product-detail/en/e-switch/TL3305AF160QG/EG5350CT-ND/5816195
4 | R5,R4 | R_0603_1608Metric_Pad1.05x0.95mm_HandSolder | 10k | RES SMD 10K OHM 1% 1/4W 0603 | RHM10KADCT-ND | Digikey | 2 | 0.14 | https://www.Digikey.com/product-detail/en/rohm-semiconductor/ESR03EZPF1002/RHM10KADCT-ND/1983753
5 | C1,C2,C3,C4 | C_0603_1608Metric_Pad1.05x0.95mm_HandSolder | 10u | CAP CER 10UF 16V X5R 0603 | 587-3238-1-ND | Digikey | 4 | 0.45 | https://www.Digikey.com/product-detail/en/taiyo-yuden/EMK107BBJ106MA-T/587-3238-1-ND/3660091
8 | D1,D2,D3 | D_0603_1608Metric_Pad1.05x0.95mm_HandSolder | Green | LED GREEN CLEAR SMD | 160-1447-1-ND | Digikey | 1 | 0.215 | https://www.digikey.com/products/en?keywords=160-1446-1-ND
9 | F1, F2 | ATC_Fuse_Block | ATC_FUSE_BLOCK | FUSE BLOCK BLADE 500V 30A PCB | 36-3557-2-ND | Digikey | 2 | 0.853 | https://www.digikey.com/products/en?keywords=36-3557-2-ND
11 | Q1,Q2 | TO-263-2 | IRFS7437TRLPBFCT | MOSFET N CH 40V 195A D2PAK | IRFS7437TRLPBFCT-ND | Digikey | 2 | 1.9 | https://www.digikey.com/products/en?keywords=IRFS7437TRLPBFCT
12 | U1 | OKI_Horizontal | 3.3V | DC DC CONVERTER 3.3V 5W | 811-3014-ND, | Digikey | 1 | 4.54 | https://www.Digikey.com/product-detail/en/murata-power-solutions-inc/OKI-78SR-3.3-1.5-W36H-C/811-3014-ND/4878851
13 | U5 | MOLEX_SL_04_Vertical | E_STOP+LED | CONN HEADER 4POS .100 VERT GOLD, | WM4802-ND, | Digikey | 1 | 0.99 | https://www.Digikey.com/product-detail/en/molex-llc/0705430003/WM4802-ND/114923
14 | U2,U3 | SOIC-8_3.9x4.9mm_P1.27mm | LT1910 | IC MOSFET DRIVER HI-SIDE 8-SOIC | LT1910IS8#PBF-ND | Digikey | 2 | 4.61 | https://www.Digikey.com/products/en?keywords=LT1910IS8%23PBF
* | Connector Housing | Anderson Housing | AndersonPP | Black 45/30/15A Housing | 1327G6 | Powerwerx | 2 | 0.37 | https://powerwerx.com/anderson-powerpole-colored-housings
* | Connector Housing | Anderson Housing | AndersonPP | Red 45/30/15A Housing | 1327 | Powerwerx | 2 | 0.37 | https://powerwerx.com/anderson-powerpole-colored-housings
* | Connector Housing | Anderson Housing | AndersonPP | Yellow 45/30/15A Housing | 1327G16 | Powerwerx | 1 | 0.39 | https://powerwerx.com/anderson-powerpole-colored-housings
* | Conn4,Conn5,Conn6,Conn7,Conn8,Conn9,Conn10,Conn11 | Anderson_2_Vertical | AndersonPP | PCB Horizontal Bottom Contact 45A | 1336G1 | Powerwerx | 5 | 0.53 | https://powerwerx.com/anderson-1336g1-printed-circuit-board-horizontal