## MRDT BOM Template.csv
Id | Designator | Package | Quantity | Designation | Item Name | Part Number | Vendor | Cost Per Item | Cost | URL | Comments | Quantity
1 | Conn6,Conn23,Conn7 | MOLEX_SL_03_Vertical | 3 | Molex_SL_03 | 70543-0002 | 38C9947 | Newark | 0.826 | 2.478 | https://www.newark.com/molex/70543-0002/connector-header-3pos-1row-2-54mm/dp/38C9947?ost=WM4801-ND&iscrfnonsku=true&ddkey=https%3Aen-US%2FElement14_US%2Fsearch |  | 3 | Total Cost
2 | U4 | OKI_Horizontal | 1 | OKI | OKI-78SR-5 | 58T9851 | Newark | 4.57 | 4.57 | https://www.newark.com/murata-power-solutions/oki-78sr-5-1-5-w36h-c/dc-dc-converter-5v-1-5a/dp/58T9851?ost=OKI-78SR-5%2F1.5-W36H-C&ddkey=https%3Aen-US%2FElement14_US%2Fsearch |  | 1 | 36.404
3 | U3 | OKI_Horizontal | 1 | OKI | OKI-78SR-3 | 58T9850 | Newark | 4.57 | 4.57 | https://www.newark.com/murata-power-solutions/oki-78sr-3-3-1-5-w36h-c/dc-dc-converter-3-3v-1-5a/dp/58T9850?ost=OKI-78SR-3.3%2F1.5-W36H-C&ddkey=https%3Aen-US%2FElement14_US%2Fsearch |  | 1
4 | U1 | TM4C129E_Launchpad_FULL_SMD_BOTTOM | 4 | TM4C129E_Launchpad Connectors | M20-7871042 | M20-7871042 | Newark | 1.99 | 7.96 | https://www.newark.com/harwin/m20-7871042/board-to-board-connector-bottom/dp/26M1743?iscrfnonsku=true&st=NPTC102KFMS-RC |  | 4
5 | Conn4 | MOLEX_SL_03_Vertical | 1 | Encoder_4 | 70543-0002 | 38C9947 | Newark | 0.826 | 0.826 | https://www.newark.com/molex/70543-0002/connector-header-3pos-1row-2-54mm/dp/38C9947?ost=WM4801-ND&iscrfnonsku=true&ddkey=https%3Aen-US%2FElement14_US%2Fsearch |  | 1
6 | Q2,Q1 | SOT95P240X112-3N | 2 | Q_NMOS_GSD | DMN1019USN-7 | DMN1019USN-7DICT-ND | Digikey | 0.44 | 0.88 | https://www.digikey.com/product-detail/en/diodes-incorporated/DMN1019USN-7/DMN1019USN-7DICT-ND/4898886 |  | 2
7 | Conn10 | MOLEX_SL_03_Vertical | 1 | Encoder_5 | 70543-0002 | 38C9947 | Newark | 0.826 | 0.826 | https://www.newark.com/molex/70543-0002/connector-header-3pos-1row-2-54mm/dp/38C9947?ost=WM4801-ND&iscrfnonsku=true&ddkey=https%3Aen-US%2FElement14_US%2Fsearch |  | 1
8 | R4,R2,R3,R6,R7,R8 | R_0603_1608Metric_Pad1.05x0.95mm_HandSolder | 6 | 1k | ESR03EZPJ102 | 59AC6943 | Newark | 0.1 | 0.6 | https://www.newark.com/rohm/esr03ezpj102/res-1k-5-0603-thick-film/dp/59AC6943?ost=ESR03EZPJ102&ddkey=https%3Aen-US%2FElement14_US%2Fsearch |  | 6
9 | Conn15 | MOLEX_SL_02_Vertical | 1 | Limit_Switch_3 | 70543-0001 | 59H2645 | Newark | 0.745 | 0.745 | https://www.newark.com/molex/70543-0001/connector-header-2pos-1row-2-54mm/dp/59H2645?ost=WM4800-ND&iscrfnonsku=true&ddkey=https%3Aen-US%2FElement14_US%2Fsearch |  | 1
10 | R35,R12,R19,R23,R25,R26,R29,R31,R43,R44,R45,R46,R47,R48,R51 | R_0603_1608Metric_Pad1.05x0.95mm_HandSolder | 15 | 330 | CRCW0603330RJNEA | 59M6805 | Newark | 0.002 | 0.03 | https://www.newark.com/vishay/crcw0603330rjnea/res-thick-film-330r-5-0-1w-0603/dp/59M6805 |  | 15
11 | D31 | LED_0603_1608Metric_Pad1.05x0.95mm_HandSolder | 1 | LED | SML-LX0603SIW-TR | 09J9435 | Newark | 0.62 | 0.62 | https://www.newark.com/lumex/sml-lx0603siw-tr/led-red-0-8mm-x-1mm-60mcd-636nm/dp/09J9435?ost=160-1447-1-ND&iscrfnonsku=true&ddkey=https%3Aen-US%2FElement14_US%2Fsearch |  | 1
12 | D30,D29 | LED_0603_1608Metric_Pad1.05x0.95mm_HandSolder | 2 | LED | SML-LX0603USBW-TR | 70M9169 | Newark | 1.03 | 2.06 | https://www.newark.com/lumex/sml-lx0603usbw-tr/led-blue-0-8mm-x-1mm-20mcd-470nm/dp/70M9169?st=LED,%20%20Blue,%20SMD,%200603,%2020%20mA,%203.5%20V |  | 2
13 | D3,D5,D7 | LED_0603_1608Metric_Pad1.05x0.95mm_HandSolder | 3 | LED | SML-LX0603GW-TR | 75K1440 | Newark | 0.243 | 0.729 | https://www.newark.com/lumex/sml-lx0603gw-tr/led-green-0-8mm-x-1mm-18mcd-565nm/dp/75K1440?st=LED,%20QuasarBrite,%20Green,%20SMD,%200603,%2020%20mA,%202%20V |  | 3
14 | D20,D26,D27,D15,D13 | LED_0603_1608Metric_Pad1.05x0.95mm_HandSolder | 5 | LED | SML-LX0603SOW-TR | 28M9279 | Newark | 0.117 | 0.585 | https://www.newark.com/lumex/sml-lx0603sow-tr/led-orange-0-8mm-x-1mm-60mcd-610nm/dp/28M9279?st=LED,%20QuasarBrite,%20Orange,%20SMD,%200603,%2020%20mA,%202%20V |  | 5
15 | D2,D4,D6,D8,D10,D11,D12,D16,D18,D19,D21,D22,D25,D32,D33,D34,D37 | LED_0603_1608Metric_Pad1.05x0.95mm_HandSolder | 17 | LED | SML-LX0603SYW-TR | 28M9280 | Newark | 0.107 | 1.819 | https://www.newark.com/lumex/sml-lx0603syw-tr/led-yellow-0-8mm-x-1mm-60mcd-590nm/dp/28M9280?MER=sy-me-pd-mi-alte |  | 17
16 | Conn22 | Anderson_2_Vertical_Sidy_by_Side | 2 | AndersonPP | High Power 45 Amp Vertical Contact | 1335G1 | PowerWerx | 0.59 | 1.18 | https://powerwerx.com/anderson-1335g1-printed-circuit-board-vertical |  | 2
17 | U6,U2 | SOIC_16_3.9x9.9mm_Pitch1.27mm | 2 | MAX_3232 | MAX3232CDR | 17AH9193 | Newark | 1.83 | 3.66 | https://www.newark.com/texas-instruments/max3232cdr/ic-driver-receiver-rs232-3-5-5v/dp/17AH9193?st=MAX3232CDR |  | 2
18 | C22,C21,C20,C19,C2,C3,C4,C15,C16 | C_0603_1608Metric_Pad1.05x0.95mm_HandSolder | 9 | .1uF | CL10B104KO8NNNC | 82AC9325 | Newark | 0.09 | 0.81 | https://www.newark.com/samsung-electro-mechanics/cl10b104ko8nnnc/cap-0-1uf-16v-mlcc-0603/dp/82AC9325?st=CL10B104KO8NNNC |  | 9
19 | U5 | MultiPowerSO_30 | 1 | VNH5019A_E | VNH5019ATR-E | 497-13073-1-ND | Digikey | 7.91 | 7.91 | https://www.digikey.com/product-detail/en/stmicroelectronics/VNH5019ATR-E/497-13073-1-ND/3455763 |  | 1
20 | Conn12 | MOLEX_SL_03_Vertical | 1 | Encoder_6 | 70543-0002 | 38C9947 | Newark | 0.826 | 0.826 | https://www.newark.com/molex/70543-0002/connector-header-3pos-1row-2-54mm/dp/38C9947?ost=WM4801-ND&iscrfnonsku=true&ddkey=https%3Aen-US%2FElement14_US%2Fsearch |  | 1
21 | Conn20,Conn21,Conn19 | MOLEX_SL_02_Vertical | 3 | Molex_SL_02 | 70543-0001 | 59H2645 | Newark | 0.745 | 2.235 | https://www.newark.com/molex/70543-0001/connector-header-2pos-1row-2-54mm/dp/59H2645?ost=WM4800-ND&iscrfnonsku=true&ddkey=https%3Aen-US%2FElement14_US%2Fsearch |  | 3
22 | Conn3 | MOLEX_SL_03_Vertical | 1 | Encoder_1 | 70543-0002 | 38C9947 | Newark | 0.826 | 0.826 | https://www.newark.com/molex/70543-0002/connector-header-3pos-1row-2-54mm/dp/38C9947?ost=WM4801-ND&iscrfnonsku=true&ddkey=https%3Aen-US%2FElement14_US%2Fsearch |  | 1
23 | Conn9 | MOLEX_SL_03_Vertical | 1 | Encoder_2 | 70543-0002 | 38C9947 | Newark | 0.826 | 0.826 | https://www.newark.com/molex/70543-0002/connector-header-3pos-1row-2-54mm/dp/38C9947?ost=WM4801-ND&iscrfnonsku=true&ddkey=https%3Aen-US%2FElement14_US%2Fsearch |  | 1
24 | Conn11 | MOLEX_SL_03_Vertical | 1 | Encoder_3 | 70543-0002 | 38C9947 | Newark | 0.826 | 0.826 | https://www.newark.com/molex/70543-0002/connector-header-3pos-1row-2-54mm/dp/38C9947?ost=WM4801-ND&iscrfnonsku=true&ddkey=https%3Aen-US%2FElement14_US%2Fsearch |  | 1
25 | Conn13 | MOLEX_SL_02_Vertical | 1 | Limit_Switch_1 | 70543-0001 | 59H2645 | Newark | 0.745 | 0.745 | https://www.newark.com/molex/70543-0001/connector-header-2pos-1row-2-54mm/dp/59H2645?ost=WM4800-ND&iscrfnonsku=true&ddkey=https%3Aen-US%2FElement14_US%2Fsearch |  | 1
26 | Conn14 | MOLEX_SL_02_Vertical | 1 | Limit_Switch_2 | 70543-0001 | 59H2645 | Newark | 0.745 | 0.745 | https://www.newark.com/molex/70543-0001/connector-header-2pos-1row-2-54mm/dp/59H2645?ost=WM4800-ND&iscrfnonsku=true&ddkey=https%3Aen-US%2FElement14_US%2Fsearch |  | 1
27 | Conn16 | MOLEX_SL_02_Vertical | 1 | Limit_Switch_4 | 70543-0001 | 59H2645 | Newark | 0.745 | 0.745 | https://www.newark.com/molex/70543-0001/connector-header-2pos-1row-2-54mm/dp/59H2645?ost=WM4800-ND&iscrfnonsku=true&ddkey=https%3Aen-US%2FElement14_US%2Fsearch |  | 1
28 | Conn1 | Anderson_3_Horizontal_Side_by_Side | 3 | AndersonPP | High Power 45 Amp Horizontal Bottom Contact | 1336G1 | PowerWerx | 0.56 | 1.68 | https://powerwerx.com/anderson-1337g1-printed-circuit-board-horizontal |  | 3
29 | Conn2,Conn5,Conn8 | Anderson_3_Vertical_Side_by_Side | 9 | AndersonPP | High Power 45 Amp Vertical Contact | 1335G1 | PowerWerx | 0.59 | 5.31 | https://powerwerx.com/anderson-1335g1-printed-circuit-board-vertical |  | 9
30 | C5,C6,C7,C8,C9,C10,C12,C13,C18,C1 | C_0603_1608Metric_Pad1.05x0.95mm_HandSolder | 10 | 10uF | 1608-1357-1 | 1608-1357-1-ND | Digikey | 0.35 | 3.5 | https://www.digikey.com/product-detail/en/knowles-syfer/0603J0160104KXT/1608-1357-1-ND/7644459 |  | 10
31 | C11,C14 | CP_Radial_D5.0mm_P2.50mm | 2 | 47u | 35SEK47M | 70AC7350 | Newark | 0.61 | 1.22 | https://www.newark.com/panasonic/35sek47m/cap-47uf-35v-alu-elec-polymer/dp/70AC7350 |  | 2
32 | C17 | C_0603_1608Metric_Pad1.05x0.95mm_HandSolder | 1 | 33nF | 311-4001-1 | 311-4001-1-ND | Digikey | 0.11 | 0.11 | https://www.digikey.com/product-detail/en/yageo/CC0603JRX7R8BB333/311-4001-1-ND/8025090 |  | 1
33 | D1 | D_SOD-323_HandSoldering | 1 | D_Zener | MM3Z3V3T1G | MM3Z3V3T1GOSCT-ND | Digikey | 0.14 | 0.14 | https://www.digikey.com/product-detail/en/on-semiconductor/MM3Z3V3T1G/MM3Z3V3T1GOSCT-ND/2623467 |  | 1
34 | R1 | R_0603_1608Metric_Pad1.05x0.95mm_HandSolder | 1 | 10k | ESR03EZPF1002 | 59AC6935 | Newark | 0.12 | 0.12 | https://www.newark.com/rohm/esr03ezpf1002/res-10k-1-0603-thick-film/dp/59AC6935?st=ESR03EZPF1002 |  | 1
35 | R5 | R_0603_1608Metric_Pad1.05x0.95mm_HandSolder | 1 | 0 | RC0603JR-070RL | 68R0136 | Newark | 0.003 | 0.003 | https://www.newark.com/yageo/rc0603jr-070rl/res-thick-film-0r-0-1w-0603/dp/68R0136?st=RC0603JR-070RL |  | 1
36 | R9,R11,R13,R14,R15,R17,R18,R27,R32 | R_0603_1608Metric_Pad1.05x0.95mm_HandSolder | 9 | 500 | CRCW0603510RJNEA | 59M6823 | Newark | 0.004 | 0.036 | https://www.newark.com/vishay/crcw0603510rjnea/res-thick-film-510r-5-0-1w-0603/dp/59M6823?st=RES%20SMD%20510%20OHM%205%25%201/4W%200603 |  | 9
37 | R10 | R_0603_1608Metric_Pad1.05x0.95mm_HandSolder | 1 | 1000 | ESR03EZPJ102 | 59AC6943 | Newark | 0.1 | 0.1 | https://www.newark.com/rohm/esr03ezpj102/res-1k-5-0603-thick-film/dp/59AC6943?ost=ESR03EZPJ102&ddkey=https%3Aen-US%2FElement14_US%2Fsearch |  | 1
38 | R20,R22,R28 | R_0603_1608Metric_Pad1.05x0.95mm_HandSolder | 3 | 1.5k | ERJ-3EKF1501V | 64R5319 | Newark | 0.101 | 0.303 | https://www.newark.com/panasonic/erj-3ekf1501v/res-thick-film-1k5-1-0-1w-0603/dp/64R5319?st=RES%20SMD%201500%20OHM%200603 |  | 3